## BOQ
Name of the Work: Construction of Sump at Chenchu Colony of Kolamuru GP of Rajamahendravaram Rural (M). Est Cost Rs 23.00 Lakhs.
Estimate Quantity (only Figures) | Item Detailed Specification Description | Type(200 Characters) | Item Short Description (100 Characters) | Technical Specification No | Rate | Unit | Amount
362.29 | Earthwork in excavation for structures as per drawing and technical specifications Clause 305.1 including setting out, construction of shoring and bracing, removal of stumps and other deleterious material and disposal upto a lead of 50 m, dressing of sides and bottom and backfilling in trenches with excavated suitable material as per Technical Specification 305 MORD / 304 MORTH for finished item. for 1st mettu | Earthwork in excavation for structures as per drawing and technical specifications Clause 305. | Construction of Sump | As per Dept Specifications | 318 | One Cubic meter only | 115208.22
84.53 | Earthwork in excavation for structures as per drawing and technical specifications Clause 305.1 including setting out, construction of shoring and bracing, removal of stumps and other deleterious material and disposal upto a lead of 50 m, dressing of sides and bottom and backfilling in trenches with excavated suitable material as per Technical Specification 305 MORD / 304 MORTH for finished item. for 2nd mettu | Earthwork in excavation for structures as per drawing and technical specifications Clause 305. | Construction of Sump | As per Dept Specifications | 408.8 | One Cubic meter only | 34555.864
31.72 | Plain Cement concrete (1:4:8) prop using 40 mm gauge HG metal including cost & conveyance of all materials and labour charges, seigniorage charges etc complete. | Plain Cement concrete (1:4:8) prop using 40 mm gauge HG metal including cost & conveyance | Construction of Sump | As per dept. Specifications | 4429.9 | One Cubic meter only | 140516.428
31.72 | Sand filling in basement with watering and tamping including cost and conveyance of all materials and all labour charges etc. complete. | Sand filling in basement with watering and tamping including cost and conveyance | Construction of Sump | As per dept. Specifications | 278.7 | One Cubic meter only | 8840.364
31.72 | M30 Grade concrete using 20 mm HBG metal including cost and conveyance of all the materials, but excluding the cost of the steel etc complete. for Bottom Raft. | M30 Grade concrete using 20 mm HBG metal for Bottom Raft. for Side walls Circular. | Construction of Sump | As per Dept Specifications | 10507 | One cubic metre only | 333282.04
22.4 | M30 Grade concrete using 20 mm HBG metal including cost and conveyance of all the materials, but excluding the cost of the steel etc complete. for Side walls Circular. | M30 Grade concrete using 20 mm HBG metal | Construction of Sump | As per Dept Specifications | 25477.8 | One cubic metre only | 570702.72
9.84 | M30 Grade concrete using 20 mm HBG metal including cost and conveyance of all the materials, but excluding the cost of the steel etc complete. for Top Slab 0.15 mt. thick. | M30 Grade concrete using 20 mm HBG metal | Construction of Sump | As per Dept Specifications | 14253.3 | Ten square metre only | 14025.2472
2.57 | M30 Grade concrete using 20 mm HBG metal including cost and conveyance of all the materials, but excluding the cost of the steel etc complete. for Ring Beam. | M30 Grade concrete using 20 mm HBG metal | Construction of Sump | As per Dept Specifications | 11961.3 | One cubic metre only | 30740.541
279.99 | Accoproof Plastering with CM (1:3)mix, 12 mm thick including cost and conveyance of all the materials and labour charges etc,,complete | Plastering with CM (1:5)mix, 12 mm including cost of all materials | Construction of Sump | As per Dept Specifications | 4292.7 | Ten Square metre only | 120191.3073
17.29 | Cement Plastering with CM (1:3)mix, 12 mm thick including cost and conveyance of all the materials and labour charges etc,,complete | Plastering with CM (1:5)mix, 12 mm including cost of all materials | Construction of Sump | As per Dept Specifications | 4139.3 | Ten Square metre only | 7156.8497
138.6 | Snowcem paint two coats including cost of all materials and labour charges etc,,complete | Plastering with CM (1:5)mix, 12 mm including cost of all materials | Construction of Sump | As per Dept Specifications | 2140.5 | Ten Square metre only | 29667.33
5.655 | Cost and Supply of steel, Fitting and Placing un-coated HYSD bar Reinforcement in Foundation complete as per Drawing and Technical Specifications 1600 MORTH (5th Revision), including cutting, bending, shifting to site, tying and placing in position and 5 per cent overlaps and wastage. | Cost and Supply of steel, Fitting and Placing un-coated HYSD bar Reinforcement etc. | Construction of Sump | As per dept. Specifications | 84694.3 | One metric Ton only | 478946.2665
|  |  |  | TOTAL |  |  | 1883833.1777

## Part-1
Name of the Work: Construction of Sump at Chenchu Colony of Kolamuru GP of Rajamahendravaram Rural (M). Est Cost Rs 23.00 Lakhs.
Sl.No
Sl.No | Description of the item | Estimate contract value
1 | 2 | 3
Part-I
1 | Name of the Work: Construction of Sump at Chenchu Colony of Kolamuru GP of Rajamahendravaram Rural (M). Est Cost Rs 23.00 Lakhs. | 1883833.1777
I am willing to execute the above mentioned work as per original agreement conditions
Note: | The above percentage quoted will be operated on the items in Part-I only
The quantities specified in the above items of work are approximate. If there are any deviations / alteration (excess or less) in quantities or units
Payament will be made as per agreement conditions for actual quantities executed.
The drawings for the foundation of all structures are based on the assumed bearing capacity of soils. The contractor shall get the foundation design of all 'structures approved by the department as per the site conditions and execute the work for any variations inthe quantities in such approved designs.
| Signature of the Tenderer | Executive Engineer
RWS & S Division, Rajamahendravaram

## Part-2
Name of the Work: Construction of Sump at Chenchu Colony of Kolamuru GP of Rajamahendravaram Rural (M). Est Cost Rs 23.00 Lakhs.
Sl.No | Description of the item | Estimated contract value
Part-II
(Lumpsum provisions made in the estimate)
1 | Provision for GST @18% | 339429
2 | Provision for Q.C @ 0.50% | 9419
3 | Provision for NAC @ 0.10% | 1884
4 | Provision for Supervision charges @3% | 56515
5 | Provision for Seignorage charges | 8500
6 | Provision for Unforseen items | 419
| Total | 416166 | 1883833.1777
416166
0.82
|  |  | 2299999.9977 | 0.0023
| Signature of the Tenderer | Executive Engineer
RWS & S Division, Rajamahendravaram