## Sheet1
Estimate Quantity (only Figures) | Item Detailed Specification Description | Work Type eg. Earth Work, Electrical works.. etc ( upto 200 Characters) | Item Short Description ( upto 100 Characters) | APSS / Morth Cl. Number ( upto 200 Characters) | Rate (INR) ( Upto 2 Decimals ) | UOM ( upto 50 Characters) | Amount (INR) ( Upto 2 Decimals )
50 | Labour charges for removal of accumulated ash along the bottom ash transport line trenches | Mechnical Work | Labour charges for removal of accumulated ash along the bottom ash transport line trenches | /2026-27 | 141 | MT | 7050
4 | Removal & Refixing of bottom ash hoppers 1A, 1B, 2A & 2B manhole doors whenever necessary. | Mechnical Work | Removal & Refixing of bottom ash hoppers 1A, 1B, 2A & 2B manhole doors whenever necessary. | /2026-27 | 7102 | NO | 28408
40 | Refractory lining of inner surface of BAH after chipping of loose refractory | Mechnical Work | Refractory lining of inner surface of BAH after chipping of loose refractory | /2026-27 | 4690 | MT | 187600
750 | Providing of necessary hooks and supports for supporting of refractory inside Bottom ash hopper and Replacement of damaged sections in Unit-1&2 Bottom Ash Hoppers and seal trough. | Mechnical Work | Providing of necessary hooks and supports for supporting of refractory inside Bottom ash hopper and Replacement of damaged sections in Unit-1&2 Bottom Ash Hoppers and seal trough. | /2026-27 | 38.148 | KG | 28612.5
200 | Welding the out shell of bottom ash hoppers 1A, 1B, 2A & 2B at the joints & supports. | Mechnical Work | Welding the out shell of bottom ash hoppers 1A, 1B, 2A & 2B at the joints & supports. | /2026-27 | 182 | M | 36400
40 | Dismantling & Erection of MS pipe including painting. 200NB MS pipe. | Mechnical Work | Dismantling & Erection of MS pipe including painting. 200NB MS pipe. | /2026-27 | 535 | M | 21400
50 | Dismantling & Erection of MS pipe including painting 150NB MS pipe. | Mechnical Work | Dismantling & Erection of MS pipe including painting 150NB MS pipe. | /2026-27 | 448.75 | M | 22437.5
45 | Dismantling & Erection of MS pipe including painting 100NB MS pipe. | Mechnical Work | Dismantling & Erection of MS pipe including painting 100NB MS pipe. | /2026-27 | 363.75 | M | 16368.75
6 | Fabrication & Erection of MS bends given 1 mtr pipe 150NB MS bend . | Mechnical Work | Fabrication & Erection of MS bends given 1 mtr pipe 150NB MS bend . | /2026-27 | 1077 | NO | 6462
10 | Fabrication & Erection of MS bends given 1 mtr pipe 100NB MS bend | Mechnical Work | Fabrication & Erection of MS bends given 1 mtr pipe 100NB MS bend | /2026-27 | 873 | NO | 8730
25 | Erection of MS bend 150NB MS bend. | Mechnical Work | Erection of MS bend 150NB MS bend. | /2026-27 | 538.5 | NO | 13462.5
20 | Erection of MS bend 100NB MS bend. | Mechnical Work | Erection of MS bend 100NB MS bend. | /2026-27 | 436.5 | NO | 8730
2 | Erection and dismantling of scaffolding and platform in Bottom Ash hoppers and attending to repairs to damaged S.S wire mesh (Dip screen) | Mechnical Work | Erection and dismantling of scaffolding and platform in Bottom Ash hoppers and attending to repairs to damaged S.S wire mesh (Dip screen) | /2026-27 | 6693 | TIM | 13386
50 | Replacement of damaged SS wire mesh (Dip screen) near seal trough in bottom ash hoppers inside the furnace of boiler | Mechnical Work | Replacement of damaged SS wire mesh (Dip screen) near seal trough in bottom ash hoppers inside the furnace of boiler | /2026-27 | 996 | M2 | 49800
4 | Overhauling of Hydro ejector | Mechnical Work | Overhauling of Hydro ejector | /2026-27 | 5429 | Nos | 21716
4 | Replacement / Overhauling of 8" Hydro ejector nozzle tips of bottom ash hoppers IA, IB, IIA, IIB | Mechnical Work | Replacement / Overhauling of 8" Hydro ejector nozzle tips of bottom ash hoppers IA, IB, IIA, IIB | /2026-27 | 2439 | Nos | 9756
6 | Replacement of wornout / damaged overflow boxes pertaining to Unit-I&II by duly fabricating with the available M.S plate 2mm/8mm/6mm thick, and erecting new boxes including painting. | Mechnical Work | Replacement of wornout / damaged overflow boxes pertaining to Unit-I&II by duly fabricating with the available M.S plate 2mm/8mm/6mm thick, and erecting new boxes including painting. | /2026-27 | 29187 | MT | 175122
655441.25