## ABSTRACT
Name of the Work: Improvement of earthing system by providing new earth pits for 132/33kv PTR bays , 33kv feeder bays and control room
ABSTRACT
A | Material Portion (Electrical) |  | Amount | GST@18% | Total Amount
1 | Schedule-A1 | Rs | 258572.21 | 46542.9978 | 305115
| Sub Total -A |  | 258572.21 | 46542.9978 | 305115
B | Labour portion (Electrical)
1 | Schedule-B1 | Rs | 342037.979 | 61566.8362 | 403605
| Sub Total -B | Rs | 342037.979 | 61566.8362 | 403605
| Total (A+B) | Rs | 600610.189 | 108109.834 | 708720
(Rupees Seven Lakhs Eight Thousand Seven Hundred and Twenty Only)

## Tower Parts Unit Rate Print (hidden)
Tower & Structure Parts Unit Rate
Name of the Work: Improvement of earthing system by providing new earth pits for 132/33kv PTR bays , 33kv feeder bays and control room
S. No. | Description | Amount
B | Cost of Galvanized Sub-Station structures
1 | Total cost of galvanized steel Sub-Station Structure parts including galvanization & fabrication charges and excusive of all taxes & duties and transportation charges (Communicated vide Circular Lr.No./CE(Tr)/SE(Tr)/Dy.EE(C&R)/F.Steel Rates/D.No.111/26, dt.05. 06.26 per MT for March -2026) | 97585
2 | C.O.P @13.615% on supply of line, Sub station structures and earth falt as per T.O.O.(CE-Projects) Ms No.3775 | 13286.1977
3 | Transportation charges | 2927.55
| Total cost of one MT GI structure parts | 113798.7477
| Total cost of one MT GI Structure parts Exclusive of Taxes | 113798.7477
S. No. | Description | Qty | Unit | Rate | Per | Amount
C | a) Cost of MS Flat of size 100x16mm/50x8mm
1 | Total cost of MS Flat parts including fabrication charges and excusive of all taxes & duties and transportation charges (Communicated vide Circular Lr.No./CE(Tr)/SE(Tr)/Dy.EE(C&R)/F.Steel Rates/D.No.111/26, dt.05. 06.26 per MT for March -2026) | 1 | MT | 55000 | MT | 55000
2 | C.O.P @13.615% on supply of line,Sub station structuresans earth falt as per T.O.O (CE-Projects)Ms No.3775 |  |  | 7488.25 |  | 7488.25
3 | Transportation charges | 1 | MT | 1650 | MT | 1650
| Cost of 1 MT MS Flat |  |  |  |  | 64138.25
| Cost of 1 MT MS Flat Exclusive of Taxes |  |  |  |  | 64138.25
b) Cost of GI Flat of size 100x16mm/75x8mm
1 | Total cost of GI Flat including galvanization & fabrication charges and excusive of all taxes & duties and transportation charges Lr.No./CE(Tr)/SE(Tr)/Dy.EE(C&R)/F.Steel Rates/D.No.111/26, dt.05.06.26 per MT for March -2026) | 1 | MT | 80674 | MT | 80674
2 | C.O.P @13.615% on supply of line,Sub station structuresans earth falt as per T.O.O (CE-Projects)Ms No.3775 |  |  | 10983.7651 |  | 10983.7651
3 | Transportation charges | 1 | MT | 2420.22 | MT | 2420.22
| Cost of 1 MT GI Flat |  |  |  |  | 94077.9851
| Cost of 1 MT GI Flat Exclusive of Tax |  |  |  |  | 94077.9851
| Weight of 75x8 flat/RM= | 4.7 | kg.
| Weight of 100x16 flat/RM= | 12.6 | kg.
| Cost of 75x8 MS flat/RM | 4.7 | kg/RM | 64.1382 | Rs/kg | 301.45
| Cost of 75x8 GI flat/RM | 4.7 | kg/RM | 94.078 | Rs/kg | 442.17
| Cost of 100x16 MS flat/RM | 12.6 | kg/RM | 64.1382 | Rs/kg | 808.14
| Cost of 100x16 GI flat/RM | 12.6 | kg/RM | 94.078 | Rs/kg | 1185.38
| Cost of Ms 40mm Rod 3mtr Spike MS flat/RM | 9.891 | kg/RM | 64.1382 | Rs/kg | 634.39
Executive Engineer
O&M Division
Srikakulam

## 220kv PBVM PTs B1
SCHEDULE-B
Name of the Work: Improvement of earthing system by providing new earth pits for 132/33kv PTR bays , 33kv feeder bays and control room
Labour portion (Electrical)
Sl. No. | Page No. as per SSR 2026-27 | Master Sl No. as per SSR 2026-27 | Item No. as per SSR 2026-27 | Description | Qty | UOM | Basic Rate of Labour as per SSR 2025-26 | Extra conditions - Dismantling/Shut down (on 8) | Adj. Basic Rate (10=8+9) | COP 13.615% (on 10) | Unit Rate of Labour (13=10+11+12) | Unit rate of Material | Material Frieght @ 3 % | Unit rate of Material with Frieght (16=14+15) | Total of Labour (17=13*6) | Total of Material (18=16*6)
1 | 2 | 3 | 4 | 5 | 6 | 7 | 8 | 9 | 10 | 11 | 12 | 13 | 14 | 15 | 16 | 17
1 |  |  |  | Laying of earth mat including excavation of trenches, welding and fixing lugs,connecting to equipment and connecting lightning shield to earth mat and earthing of fence posts,drilling and connecting earth rods including connecting cast iron pipes as per DRg.No. SET(P)/149/82 with MS Flats/GI Flats with the following sizes
a | 6 | g) | S07 | 100 X 16 mm MS Flat (Material Rate from Datasheet) | 80 | RM | 205 | 0 | 205 | 27.9108 | 232.9108 | 0 | 0 | 0 | 18632.86 | 0
b | 6 | g) | S07 | 100 x 16mm GI Flat (Material Rate from Datasheet) | 80 | RM | 205 | 0 | 205 | 27.9108 | 232.9108 | 0 | 0 | 0 | 18632.86 | 0
c | 6 | d) | S07 | 75 x 8mm MS Flat (Material Rate from Datasheet) | 120 | RM | 123 | 0 | 123 | 16.7464 | 139.7465 | 0 | 0 | 0 | 16769.574 | 0
d | 6 | d) | S07 | 75 x 8mm GI Flat (Material Rate from Datasheet) | 50 | RM | 123 | 0 | 123 | 16.7464 | 139.7465 | 0 | 0 | 0 | 6987.3225 | 0
e | 6 | d) | S07 | M.S.Rod 40mm Dia | 30 | RM | 217 | 0 | 217 | 29.5445 | 246.5445 | 0 | 0 | 0 | 7396.3365 | 0
2 | 6 |  | S10 | Excavation of earth pit, putting cast iron pipe with flange on one end ( as per relevant ISS7181/86 ), of nominal dia 125 mm and 2.75 metres long inside the pit including supply and fixing of RCC Collars 0.75mtr dia,50mm thick and 0.6 mtrs long inside the pit,backfill the pit in the 25mm size granules of BH coke for full depth of the pit with alternate layers of BH coke and salt of 300mm thick around the earth pipe of 150mm on all the sides of the pipe including cost and conveyance of BH coke ,salt,clamps,C.I. pipes and RCC collars,labour charges for all operational and incidental items of work etc., complete. | 12 | Each | 19770 | 0 | 19770 | 2691.6855 | 22461.6855 | 0 | 0 | 0 | 269540.226 | 0
3 | SSR material portion SAP code (10002935) Sl.No.71 pg no.15) |  |  | Supply and Fixing GI Flexible Earth Bonds | 12 | Each | 0 | 0 | 0 | 0 | 0 | 330 | 9.9 | 339.9 | 0 | 4078.8
[12 empty] | Sub-Total: |  |  | 337959.179 | 4078.8
[12 empty] | Sub-Total(Labour+Material): |  |  | 342037.979
[12 empty] | Add GST @ 18% |  |  | 61566.8362
[12 empty] | Total Amount with Taxes |  |  | 403604.8152
[12 empty] | Or Say |  |  | 403605

## 220kv PBVM PTs A1
SCHEDULE-A
Name of the Work: Improvement of earthing system by providing new earth pits for 132/33kv PTR bays , 33kv feeder bays and control room
Material portion (Electrical)
S.No. | APTRANSCO SSR 26-27 |  |  | Description | Qty | Unit | Unit Price (Rs.) | Amount (Rs.)
| S.No | Pg No. | SAP CODE
1 | 2 |  |  | 3 | 4 | 5 | 6 | 7
10 | Tower & Structure Parts unit rate Data sheet |  |  | 100 X 16 mm MS Flat (Material Rate from Datasheet) | 88 | RM | 808.14 | 71116.32
11 |  |  |  | 100 x 16mm GI Flat (Material Rate from Datasheet) | 88 | RM | 1185.38 | 104313.44
12 |  |  |  | 75 x 8mm MS Flat (Material Rate from Datasheet) | 132 | RM | 301.45 | 39791.4
13 |  |  |  | 75 x 8mm GI Flat (Material Rate from Datasheet) | 55 | RM | 442.17 | 24319.35
|  |  |  | M.S.Rod 40mm Dia | 30 | RM | 634.39 | 19031.7
Sub-Total: | [7 empty] | 258572.21
Add GST on Sub-Total @ 18% | [7 empty] | 46542.9978
Total of Material with Taxes: | [7 empty] | 305115.2078
Or Say | [7 empty] | 305115