## Sheet1
Estimate Quantity (only Figures) | Item Detailed Specification Description | Work Type eg. Earth Work, Electrical works.. etc ( upto 200 Characters) | Item Short Description ( upto 100 Characters) | APSS / Morth Cl. Number ( upto 200 Characters) | Rate (INR) ( Upto 2 Decimals ) | UOM ( upto 50 Characters) | Amount (INR) ( Upto 2 Decimals )
0 | Sri Omkareswara Swamy Temple, Gummadidurru (V), Penuganchiprolu (M), NTR District. | NIL | NIL | NIL | 0 | NIL | 0
0 | Re-Construction of Temple | NIL | NIL | NIL | 0 | NIL | 0
0 | Temple | NIL | NIL | NIL | 0 | NIL | 0
85.45 | Earth work excavation for foundations (Manual Means) of buildings, septic tank, sump, compound wall in ordinary soils and depositing on bank with an initial lead of 10m and 1m additional lift charges over the initial depth up to 3m including all operational incidental , labour charges such as shoring, sheeting , planking, strutting etc., and including overheads & contractors profit complete for finished item of work excluding seigniorage charges, sales & other taxes on all materials , dewatering charges etc., as per SS 20 B(APSS 308) | Earth Work excavation | Earth Work excavation | 308 | 254.3385 | 1 Cum | 21733
69.7 | Filling with carted filling sand in trenches,sides of foundations and basement with initial lead in layers not exceeding 15cm thick,watering and ramming including cost and conveyance of water to work site and all peraitonal, incidental , labour charges,hire charges of T&P excluding seigniorage charges, sales & other taxes on all materials etc., and including overheads & contractors profit complete for fnished item of work(APSS NO.309&310) | Filling with carted filling sand | Filling with carted filling sand | 309 &310 | 377.13 | 1 Cum | 26286
12.11 | Plain Cement Concrete (1:4:8) (cement: fine aggregate: Coarse aggregate) for foundations and under flooring bed using coarse aggregate 40mm size hard , machine crushed granite from approved quarry including cost and conveyance of all materials like cement, sand, coarse aggregate, water etc. to site, excluding seigniorage charges, sales & other taxes on all materials and including all charges for machine mixing, laying concrete in foundations and under flooring bed, ramming in 15 cm layers finishing top surface to the required level curing etc., and including overheads & contractors profit complete for finished item of work. (APSS No. 402) | Plain Cement Concrete (1:4:8) | Plain Cement Concrete (1:4:8) | 402 | 4559.14 | 1 Cum | 55211
110.78 | Vibrated Plain Cement Concrete (1:3:6) nominal mix using 50% 40mm size and 50% 20 mm size machine crushed hard granite metal (coarse aggregate) from approved quarry including cost and conveyance of all materials like cement, fine aggregate (sand), coarse aggregate, water etc. to site, excluding seigniorage charges, sales & other taxes on all materials, including all charges for mixing, laying concerete in position, vibrating, curing, centering using Steel scaffolding pipes , jack props , wallers , Foot plates , brackets , steel centering plates etc., including all operational, incidental and labour charges, including overheads & contractors profit etc.,for finished item of work for footings. (APSS No. 402) | Vibrated Plain Cement Concrete (1:3:6) | Vibrated Plain Cement Concrete (1:3:6) | 402 | 6281.13 | 1 Cum | 695824
0 | Ornamental brick work in C.M. (1:5) using common burnt clay bricks prop: (Cement : Screened sand) using common burnt clay bricks of class as per Table- I of IS:1077-1992, Non- Modular or traditional size 23 x 11 x 7 cms from approved source having minimum crushing strength of 50 Kg/Sqcm using bricks, bats and flat tiles including cost and conveyance of all materials like cement, sand, bricks etc to site ,excluding seigniorage charges, sales & other taxes on all materials, excluding scaffolding for construction of masonary but including lift charges and soaking the bricks in clean water atleast an hour immediately before use, curing etc complete for finished item of work,including overheads & contractors profit etc.,for finished item of work. | NIL | NIL | NIL | 0 | NIL | 0
55.38 | A).Up to Sthambhavargam Level / 2nd class veriety | Ornamental brick work in C.M. (1:5) | Ornamental brick work in C.M. (1:5) | As per Description | 11046.51 | 1 Cum | 611756
32.83 | B). Above Sthambhavargam (1st floor) | Ornamental brick work in C.M. (1:5) | Ornamental brick work in C.M. (1:5) | As per Description | 11405.83 | 1 Cum | 374453
11.18 | C) 2nd floor | Ornamental brick work in C.M. (1:5) | Ornamental brick work in C.M. (1:5) | As per Description | 11765.15 | 1 Cum | 131534
0 | VRCC M-20 grade nominal mix (cement :fine aggreegate: coarse aggregate) corresponding to table 9 of IS456 using 20mm size graded machine crushed hard granite metal (coarse aggreegate)from approved Quarry including cost and conveyancej of all materials like cement,fine aggregate(sand)coarse aggregate, water etc, to site and excluding seigniorage charges,sales and other taxes on all materials including all operational incidental and labour charges such as machine mixing , laying concrete, curing etc., complete but excluding cost of steel and its fabrication charges for finished item of work, including overheads & contractors profit etc.,for finished item of work ,but excluding centering shuttering : | NIL | NIL | NIL | 0 | NIL | 0
0.28 | a). Lintel | VRCC M-20 grade nominal mix | VRCC M-20 grade nominal mix | As per APSSS | 12546.14 | 1 Cum | 3513
26.30 | b). Roof slab 0-5" thick | VRCC M-20 grade nominal mix | VRCC M-20 grade nominal mix | As per APSSS | 1409.31 | 1 Sqm | 37065
0.35 | Providing High Yield Strength Deformed (HYSD) (Fe 415 /500 grade as per IS 1786-1979) of different diameters for RCC works , including labour charges for straightening, cutting, bending to required sizes and shapes, placing in position with cover blocks of approved materials and size and tying and lap-splicing with binding wire of 18 SWG, forming grills for reinforcement work as per approved designs and drawings, including cost and conveyance of steel bars, including all wastages such as overlaps, couplings, chairs, spacer bars including cost and conveyance of binding wire, cover blocks and all incidental, operational, labour charges such as cutting, bending, placing in position, tying excluding sales and other taxes on all materials etc. ,and including overheads & contractors profit complete for finished item of work in all floors.( APSS No.126) | Providing HYSD (Fe 415 /500 grade as per IS 1786-1979) of different diameters | Providing HYSD (Fe 415 /500 grade as per IS 1786-1979) of different diameters | 126 | 82961.67 | 1 MT | 29037
26.3 | Providing impervious coat to exposed RCC roof slab surfaces to required slopes with CM (1:3) prop. using screened sand 20mm thick (average) mixed with water proofing compound manufactured by reputed manufacturers as approved by Engineer-in-charge at 1 Kg per one bag of cement, laid over roof slab when it is green, finished smooth with a floating coat of neat cement and thread lining at regular intervals of 45cmx45cm including cost and conveyance of all materials like cement, sand, water proofing compound, water etc., to site, excluding seigniorage charges, sales & other taxes on all materials and including all operational, incidental, and labour charges for mixing mortar, laying, lift charges, rendering smooth and thread lining, curing including rounding off junctions of wall and slab etc., and including overheads & contractors profit complete for finished item of work. (APSS No. 901 & 903). | Providing impervious coat to exposed RCC roof slab surfaces | Providing impervious coat to exposed RCC roof slab surfaces | 901 & 903 | 515.25 | 1 Sqm | 13551
10.3 | Brick masonry for panel walls in superstructure with CM (1:6) prop: (Cement : Screened sand) using common burnt clay bricks of class as per Table- I of IS:1077-1992, Non- Modular or traditional size 23 x 11 x 7 cms from approved source having minimum crushing strength of 50 Kg/Sqcm. including cost and conveyance of all materials like cement, screened sand, bricks, water etc., to site, excluding seigniorage charges, sales & other taxes on all materials and including labour charges, like mixing cement mortar, scaffolding charges, constructing masonry, lift charges, curing, etc.,and including overheads & contractors profit complete for finished item of work. (APSS No. 501 & 504). | Brick masonry for panel walls in superstructure with CM (1:6) | Brick masonry for panel walls in superstructure with CM (1:6) | 501 & 504 | 8316.62 | 1 Cum | 85661
0 | Supply and fixing of granite stone door frame of required size and shape as per plan or as directed during execution of work including cost and conveyance of stone, excluding sales & other taxes including overheads & contractor profit | NIL | NIL | NIL | 0 | NIL | 0
79.98 | A). Cost of cut stone | Supply and fixing of granite stone door frame | Supply and fixing of granite stone door frame | As per Description | 397.65 | 1 Cft | 31804
97.91 | B) Dressing Charges - 5 lines palmana instead of fine dressing & polishing & padmams at top & bottom, nagabandham on vertical stone | Supply and fixing of granite stone door frame | Supply and fixing of granite stone door frame | As per Description | 573.75 | 1 Sft | 56176
2 | C)Fixing Charges | Supply and fixing of granite stone door frame | Supply and fixing of granite stone door frame | As per Description | 3999.24 | 1 Set | 7998
0 | Ornamental plastering 25mm to 40mm thick with base pleastering 12mm to 20 mm in C.M. (1:3) and top finishing 12mm thick with C.M. (1:2) to bring the required ornamentation including fine rendeing with neat cement cost and conveyance of all materials, labour charges, all incidental and operational charges curing etc., complete for finished item of work in site for external surface as per approved drawings and as directed during execution including preparation and fixing precast pillars, Kudam, Palakai, Vedika, Lathalu in Uttara Elduhakam, Pothikas, Nasigudu, Pupha Puskala, Adihishtanam whereever necessary & including overheads & contractors profit etc.,for finished item of work, excluding seigniorage, sales & other taxes, etc. | NIL | NIL | NIL | 0 | NIL | 0
106.56 | A). Upto S.V Level /2nd class veriety | Ornamental plastering 25mm to 40mm | Ornamental Plastering | As per Description | 1313.07 | 1 Sqm | 139921
81.41 | B). Above S.V. 1st class verity | Ornamental plastering 25mm to 40mm | Ornamental Plastering | As per Description | 3036.16 | 1 Sqm | 247174
39.55 | d) 2nd floor | Ornamental plastering 25mm to 40mm | Ornamental Plastering | As per Description | 3298.26 | 1 Sqm | 130446
14.23 | Ceiling Plastering 12 mm thick single coat in CM(1:3) using screened sand including cost and conveyance of all materials like cement, sand, water etc., to site, excluding seigniorage charges, sales & other taxes on all materials, and including all operational, incidental charges on materials and including cost of all labour charges for mixing mortar, finishing, curing as directed by Engineer-in-charge etc., and including overheads & contractors profit complete for finished item of work.(SS 901,903 & 904) | Ceiling Plastering 12 mm thick single coat in CM(1:3) | Ceiling Plastering 12 mm thick single coat in CM(1:3) | 901, 903 & 904 | 383.44 | 1 Sqm | 5456
49.97 | Plastering 20 mm thick single coat in CM(1:3) using screened sand including cost and conveyance of all materials like cement, sand, water etc., to site, excluding seigniorage charges, sales & other taxes on all materials, and including all operational, incidental charges on materials and including cost of all labour charges for mixing mortar, finishing, curing as directed by Engineer-in-charge etc., and including overheads & contractors profit complete for finished item of work.(SS 901,903 & 904) | Plastering 20 mm thick single coat in CM(1:3) | Plastering 20 mm thick single coat in CM(1:3) | 901, 903 & 904 | 390.36 | 1 Sqm | 19506
27.96 | Supply and fixing of best teak wood ornamental Door shutters with two leaves using 25mm thick planks and 40mm thick frame as per standard temle design including cost of frame and flanks and preparation charges,fixing of shutters in position,locking arrangements etc.,complete. including overheads & contractors profit etc.,for finished item of work(Double padmam with padmarekulu and plain frame) excluding sales & other taxes. | Supply and fixing of best teak wood ornamental Door shutters with two leaves | Supply and fixing of best teak wood ornamental Door shutters with two leaves | As per Silpi norms | 4771.83 | 1 Sft | 133420
1.57 | Supply and fixing of brass metal stoopi with stoopi dendam, Bramha randhram stone (Gandhapu-Raje) including cost and conveyance of all materials and labour charges including overheads & contractors profit etc.,for finished item of work etc complete.excluding sales & other taxes. | Supply and fixing of brass metal stoopi with stoopi dendam, Bramha randhram stone | Supply and fixing of brass metal stoopi with stoopi dendam, Bramha randhram stone | As per Silpi norms | 4686.61 | 1 Rft | 7358
1 | Supplying and fixing of Nayalam type black granite cut stone Somasutram including cost and conveyance of stone excluding seigninorage charges, sales & other taxes and including all labour charges with fine palamana dressing including operational charges including overheads & contractors profit etc.,for finished item of work etc. complete for finished item of work. as per Silpi SSR 2012. | Supplying and fixing of Nayalam type black granite cut stone Somasutram | Supplying and fixing of Nayalam type black granite cut stone Somasutram | As per Silpi norms | 8498.4 | 1 No. | 8498
0 | Providing Cement Vighrams using cement,fine sand ,iron bars,mesh,brick bats,and flat tiles pieces including cost and conveyance of all material and all labour charges including overheads & contractors profit etc.,for finished item of work etc., Complete.excluding sales & other taxes. | NIL | NIL | NIL | 0 | NIL | 0
32 | A) 4 Hands sitting | Providing Cement Vighrams | Providing Cement Vighrams | As per Silpi norms | 2533.61 | 1 Rft | 81076
20 | b) Standing 2 Hands | Providing Cement Vighrams | Providing Cement Vighrams | As per Silpi norms | 1937.13 | 1 Rft | 38743
14 | c) Simhams/Nandulu | Providing Cement Vighrams | Providing Cement Vighrams | As per Silpi norms | 1238.4 | 1 Rft | 17338
14.23 | Flooring with unpolished Flamed granite 18-20mm thick upto 2.43m granite stone slabs with borders and design as per the pattern approved by the Engineer-in-Charge of length not less than 2.43 mts set over base coat of cement mortar (1:8) , 20mm thick using screened sand over CC bed already laid or RCC roof slab including neat grey cement slurry of honey like consistency spread @ 3.3 Kg per sqm and jointed neatly with white cement paste mixed with pigment of matching shade to full depth including cost and conveyance of all materials like cement , sand , water , granite slabs etc., to work site and all operational, incidental labour & lift charges, half rounding the edges of treads , polishing charges and excluding seigniorage charges and all other taxes on all materials, including cost of base coat and including overheads & contractors profit complete for finished item of work (S.S.701 & special) | Flooring with unpolished Flamed granite 18-20mm thick upto 2.43m granite stone slabs | Flooring with unpolished Flamed granite 18-20mm thick upto 2.43m granite stone slabs | As per Description | 2678.27 | 1 Sqm | 38112
48.38 | Providing cladding to walls with Multi red colour Granite 18-20 mm thick upto 2.43m other than black and regular colours, length equal to flooring stones set over base coat of CM(1:5) 12 mm thick using screened sand with cement slurry of honey like consistency spread at the rate of 3.30 kgs per sqm and jointing with white cement paste mixed with pigment of matching shade to full depth, including cost of all materials like tiles, cement, sand and water etc., complete excluding seigniorage charges, sales & other taxes etc., and including overheads & contractors profit complete for finished item of work. | Providing cladding to walls with Multi red colour Granite 18-20 mm thick upto 2.43m | Providing cladding to walls with Multi red colour Granite 18-20 mm thick upto 2.43m | As per Description | 2238.27 | 1 Sqm | 108288
0 | Supplying and fixing of scaffolding to structure including cost & conveyance of all materials such as casino poles, Bamboos mats and coir ropes etc., includinding labour charges, including overheads & contractors profit etc.,for finished item of work complete.excluding sales & other taxes. | NIL | NIL | NIL | 0 | NIL | 0
1516.6 | A) Up to 20'-0" Height | Supplying and fixing of scaffolding to structure | Supplying and fixing of scaffolding to structure | As per Description | 14.99 | 1 Sft | 22734
1113.75 | B) Above 20'-0" to 30-0" Height | Supplying and fixing of scaffolding to structure | Supplying and fixing of scaffolding to structure | As per Description | 13.74 | 1 Sft | 15303
291.72 | Supply & application of one coat of deco orient base & two coats of acrylic exterior emulsion paint having VOC (Volatile Organic Compound) content less than 50 grams/litre for exterior walls including cost and conveyance of all materials to site, incidental, operational and all labour charges and including overheads & contractors profit, excluding sales & other taxes etc., complete for finished item of work in all floors. | Supply & application of one coat of deco orient base & two coats of acrylic exterior emulsion paint | Supply & application of one coat of deco orient base & two coats of acrylic exterior emulsion paint | As per Description | 220.76 | 1 Sqm | 64400
0 | Mukha Mandapam | NIL | NIL | NIL | 0 | NIL | 0
48.94 | Earth work excavation for foundations (Manual Means) of buildings, septic tank, sump, compound wall in ordinary soils and depositing on bank with an initial lead of 10m and 1m additional lift charges over the initial depth up to 3m including all operational,incidental, labour charges such as shoring, sheeting, planking, strutting excluding seigniorage charges, sales & other taxes on all materials etc., and including overheads & contractors profit complete for finished item of work excluding seigniorage, dewatering charges etc., as per SS 20 B(APSS 308) | Earth work Excavation | Earth work Excavation | 308 | 254.34 | 1 Cum | 12447
98.03 | Filling with carted filling sand in trenches,sides of foundations and basement with initial lead in layers not exceeding 15cm thick,watering and ramming including cost and conveyance of water to work site and all peraitonal, incidental ,labour charges,hire charges of T&P excluding seigniorage charges, sales & other taxes on all materials etc., and including overheads & contractors profit complete for fnished item of work(APSS No.309 & 310) | Filling with carted filling sand | Filling with carted filling sand | 309 & 310 | 377.13 | 1 Cum | 36970
11.9 | Plain Cement Concrete (1:4:8) (cement: fine aggregate: Coarse aggregate) for foundations and under flooring bed using coarse aggregate 40mm size hard , machine crushed granite from approved quarry including cost and conveyance of all materials like cement, sand, coarse aggregate, water etc. to site, excluding seigniorage charges, sales & other taxes on all materials and including all charges for machine mixing, laying concrete in foundations and under flooring bed, ramming in 15 cm layers finishing top surface to the required level curing etc.,and including overheads & contractors profit complete for finished item of work. (APSS No. 402) | Plain Cement Concrete (1:4:8) | Plain Cement Concrete (1:4:8) | 402 | 4559.14 | 1 Cum | 54254
0 | VRCC M-20 grade nominal mix (cement :fine aggreegate: coarse aggregate) corresponding to table 9 of IS456 using 20mm size graded machine crushed hard granite metal (coarse aggreegate)from approved Quarry including cost and conveyancej of all materials like cement,fine aggregate(sand)coarse aggregate, water etc, to site and excluding seigniorage charges,sales and other taxes on all materials including all operational incidental and labour charges such as machine mixing , laying concrete, curing etc., complete but excluding cost of steel and its fabrication charges for finished item of work, but including centering shuttering and including overheads & contractors profit complete for finished item of work. | NIL | NIL | NIL | 0 | NIL | 0
7.08 | a) Footings | VRCC M-20 grade nominal mix | VRCC M-20 grade nominal mix | As per APSS | 9575.12 | 1 Cum | 67792
1.81 | b) Pedastals | VRCC M-20 grade nominal mix | VRCC M-20 grade nominal mix | As per APSS | 10073.89 | 1 Cum | 18234
3.74 | c) Columns | VRCC M-20 grade nominal mix | VRCC M-20 grade nominal mix | As per APSS | 12356.41 | 1 Cum | 46213
4.81 | d) Plinth Beam | VRCC M-20 grade nominal mix | VRCC M-20 grade nominal mix | As per APSS | 11961.04 | 1 Cum | 57533
3.01 | e) Roof Beam | VRCC M-20 grade nominal mix | VRCC M-20 grade nominal mix | As per APSS | 11617.62 | 1 Cum | 34969
45.17 | f) Roof slab 0-5" thick | VRCC M-20 grade nominal mix | VRCC M-20 grade nominal mix | As per APSS | 1409.31 | 1 Sqm | 63659
20.07 | g) Ornamental Sunshade 2'-6"wide | VRCC M-20 grade nominal mix | VRCC M-20 grade nominal mix | As per APSS | 1294.9 | 1 Sqm | 25989
2.72 | Providing High Yield Strength Deformed (HYSD) (Fe 415 /500 grade as per IS 1786-1979) of different diameters for RCC works , including labour charges for straightening, cutting, bending to required sizes and shapes, placing in position with cover blocks of approved materials and size and tying and lap-splicing with binding wire of 18 SWG, forming grills for reinforcement work as per approved designs and drawings, including cost and conveyance of steel bars, including all wastages such as overlaps, couplings, chairs, spacer bars including cost and conveyance of binding wire, cover blocks and all incidental, operational, labour charges such as cutting, bending, placing in position, tying excluding sales and other taxes on all materials etc. ,and including overheads & contractors profit complete for finished item of work in all floors.( APSS No.126) | Providing HYSD (Fe 415 /500 grade as per IS 1786-1979) of different diameters | Providing High Yield Strength Deformed (HYSD) | 126 | 82961.76 | 1 MT | 225656
10.96 | Brick masonry for panel walls in superstructure with CM (1:6) prop: (Cement : Screened sand) using common burnt clay bricks of class as per Table- I of IS:1077-1992, Non- Modular or traditional size 23 x 11 x 7 cms from approved source having minimum crushing strength of 50 Kg/Sqcm. including cost and conveyance of all materials like cement, screened sand, bricks, water etc., to site, excluding seigniorage charges, sales & other taxes on all materials and including labour charges, like mixing cement mortar, scaffolding charges, constructing masonry, lift charges, curing, etc.,and including overheads & contractors profit complete for finished item of work. (APSS No. 501 & 504). | Brick masonry for panel walls in superstructure with CM (1:6) | Brick masonry for panel walls in superstructure with CM (1:6) | 501 & 504 | 7845.36 | 1 Cum | 85985
0 | Ornamental brick work in C.M. (1:5) using second class well burnt bricks from approved sources using bricks, bats and flat tiles including cost and conveyance of all materials like cement, sand, bricks etc to site excluding seigniorage charges, excluding scaffolding for construction of masonary but including lift charges and soaking the bricks in clean water atleast an hour immediately before use, curing etc and including overheads & contractors profit complete for finished item of work complete | NIL | NIL | NIL | 0 | NIL | 0
4.9 | A).Up to Sthambhavargam Level/2nd class veriety | Ornamental brick work in C.M. (1:5) | Ornamental brick work in C.M. (1:5) | As per Silpi norms | 11046.51 | 1 Cum | 54128
2.05 | B). Above Sthambhavargam (1st floor) | Ornamental brick work in C.M. (1:5) | Ornamental brick work in C.M. (1:5) | As per Silpi norms | 11404.77 | 1 Cum | 23380
45.15 | Providing impervious coat to exposed RCC roof slab surfaces to required slopes with CM (1:3) prop. using screened sand 20mm thick (average) mixed with water proofing compound manufactured by reputed manufacturers as approved by Engineer-in-charge at 1 Kg per one bag of cement, laid over roof slab when it is green, finished smooth with a floating coat of neat cement and thread lining at regular intervals of 45cmx45cm including cost and conveyance of all materials like cement, sand, water proofing compound, water etc., to site, excluding seigniorage charges, sales & other taxes on all materials and including operational, incidental, and labour charges for mixing mortar, laying, lift charges, rendering smooth and thread lining, curing including rounding off junctions of wall and slab etc., and including overheads & contractors profit complete for finished item of work. (APSS No. 901 & 903). | Providing impervious coat to exposed RCC roof slab surfaces | Providing impervious coat to exposed RCC roof slab surfaces | 901 & 903 | 515.25 | 1 Sqm | 23264
0 | Ornamental plastering 25mm to 40mm thick with base pleastering 12mm to 20 mm in C.M. (1:3) and top finishing 12mm thick with C.M. (1:2) to bring the required ornamentation including fine rendeing with neat cement cost and conveyance of all materials, labour charges, all incidental and operational charges curing etc., complete for finished item of work in site for external surface as per approved drawings and as directed during execution including preparation and fixing precast pillars, Kudam, Palakai, Vedika, Lathalu in Uttara Elduhakam, Pothikas, Nasigudu, Pupha Puskala, Adihishtanam whereever necessary and including overheads & contractors profit complete for finished item of work, excluding seigniorage sales & other taxes. | NIL | NIL | NIL | 0 | NIL | 0
25.09 | a) Upto S.V.Level / 2 nd class verity | Ornamental plastering 25mm to 40mm | Ornamental plastering 25mm to 40mm | As per Silpi norms | 1313.07 | 1 Sqm | 32945
32.09 | B). Above Sthambhavargam /2nd class veriety (1st floor) | Ornamental plastering 25mm to 40mm | Ornamental plastering 25mm to 40mm | As per Silpi norms | 1430.52 | 1 Sqm | 45905
0 | b)Ornamental plastering with precast cement moulds Pillars using with cements fine sand,brick bats etc., including cost and conveyance of all material and all labour charges ,curing & operational charges etc., complete but excluding scaffolding charges, seignorage charges, sales & other taxes for finished item of work.and including overheads & contractors profit complete for finished item of work. | NIL | NIL | NIL | 0 | NIL | 0
361.71 | A). Chitrakanta stambham | Ornamental plastering with precast cement moulds | Ornamental plastering with precast cement moulds | As per Silpi norms | 312.44 | 1 Sft | 113013
32.65 | c) Providing Puspha pothikas including cost and conveyance of all materials and all labour charges etc.,complete. | Ornamental plastering with precast cement moulds | Ornamental plastering with precast cement moulds | As per Silpi norms | 1971.22 | 1 Cft | 64360
28.28 | d) Ceiling Padmam 4-0" dia | Ornamental plastering with precast cement moulds | Ornamental plastering with precast cement moulds | As per Silpi norms | 482.86 | 1 Rft | 13655
18 | e) Providing Salai | Ornamental plastering with precast cement moulds | Ornamental plastering with precast cement moulds | As per Silpi norms | 710.09 | 1 Sft | 12782
92.08 | Ceiling plastering 12mm thick single coat in CM (1:3) using screened sand including cost and conveyance of all materials like cement, sand, water etc., to site, excluding seigniorage charges, sales & other taxes on all materials, and including all operational, incidental charges on materials and including cost of all labour charges for mixing mortar, finishing, curing as directed by Engineer-in-charge etc., and including overheads & contractors profit complete for finished item of work.(SS 901,903 & 904) | Ceiling plastering 12mm thick single coat in CM (1:3) | Ceiling plastering 12mm thick single coat in CM (1:3) | 901, 903 & 904 | 383.44 | 1 Sqm | 35307
16.86 | Plastering 20 mm thick single coat in CM (1:5) using screened sand including cost and conveyance of all materials like cement, sand, water etc., to site, excluding seigniorage charges, sales & other taxes on all materials, and including all operational, incidental charges on materials and including cost of all labour charges for mixing mortar, finishing, curing as directed by Engineer-in-charge etc., and including overheads & contractors profit complete for finished item of work.(SS 901,903 & 904) | Plastering 20 mm thick single coat in CM (1:5) | Plastering 20 mm thick single coat in CM (1:5) | 901, 903 & 904 | 359.98 | 1 Sqm | 6069
61.12 | Flooring with unpolished Flamed granite 18-20mm thick upto 2.43m granite stone slabs with borders and design as per the pattern approved by the Engineer-in-Charge of length not less than 2.43 mts set over base coat of cement mortar (1:8) , 20mm thick using screened sand over CC bed already laid or RCC roof slab including neat grey cement slurry of honey like consistency spread @ 3.3 Kg per sqm and jointed neatly with white cement paste mixed with pigment of matching shade to full depth including cost and conveyance of all materials like cement , sand , water , granite slabs etc., to work site and all operational, incidental labour & lift charges, half rounding the edges of treads , polishing charges and excluding seigniorage charges and all other taxes on all materials, including cost of base coat and including overheads & contractors profit complete for finished item of work (S.S.701 & special) | Flooring with unpolished Flamed granite 18-20mm thick upto 2.43m granite stone slabs | Flooring with unpolished Flamed granite 18-20mm thick upto 2.43m granite stone slabs | As per Description | 2678.27 | 1 Sqm | 163696
0 | Supplying and fixing of scaffolding to structure including cost & conveyance of all materials such as casino poles, bamboos plat form, nails, and coir rope etc complete, excluding sales & other taxes. | NIL | NIL | NIL | 0 | NIL | 0
3264 | A). Upto 20 feet height | Supplying and fixing of scaffolding to structure | Supplying and fixing of scaffolding to structure | As per Silpi norms | 14.99 | 1 Sft | 48927
199.73 | Supply & application of one coat of deco orient base & two coats of acrylic exterior emulsion paint having VOC (Volatile Organic Compound) content less than 50 grams/litre for exterior walls including cost and conveyance of all materials to site, incidental, operational and all labour charges etc.,and including overheads & contractors profit, excluding sales & other taxes complete for finished item of work in all floors. | Supply & application of one coat of deco orient base & two coats of acrylic exterior emulsion paint | Supply & application of one coat of deco orient base & two coats of acrylic exterior emulsion paint | As per APSS | 220.76 | 1 Sqm | 44092
0 | Dwajam | NIL | NIL | NIL | 0 | NIL | 0
15.11 | Earth work excavation for foundations ( Mannual Means) for buildings in ordinary soils and depositing on bank for all lifts and with an initial lead of 10m and up to 3m depth including all operational,incidental, labour charges such as shoring, sheeting, planking, strutting etc., and including overheads & contractors profit complete for finished item of work excluding seigniorage sales & other taxes on all materials, and dewatering charges etc., complete as per SS 20 B (APSS No. 308) | Earth work excavation | Earth work excavation | 308 | 254.34 | 1 Cum | 3843
1.9 | Filling with carted filling sand in trenches,sides of foundations and basement lead in layers not exceeding 15cm thick,watering and ramming including cost and conveyance of water to work site and all operaitonal,incidental, labour charges,hire charges of T&P etc.,excluding seigniorage sales & other taxes on all materials and including overheads & contractors profit complete for fnished item of work (APSS No.309&310) | Filling with carted filling sand | Filling with carted filling sand | 309 & 310 | 377.13 | 1 Cum | 717
1.9 | Plain Cement Concrete (1:4:8) nominal mix using 40mm size machine crushed hard granite metal (coarse aggregate) from approved quarry including cost and conveyance of all materials like cement, fine aggregate (sand), coarse aggregate, water etc. to site, including excluding seigniorage charges, sales & other taxes on all materials, including all charges for mixing, laying concrete in position, vibrating, curing,including overheads & contractors profit etc.,for finished item of work for footings and basement . | Plain Cement Concrete (1:4:8) | Plain Cement Concrete (1:4:8) | As per APSS | 4559.14 | 1 Cum | 8662
8.21 | Vibrated Plain Cement Concrete (1:3:6) nominal mix using 40mm size machine crushed hard granite metal (coarse aggregate) from approved quarry including cost and conveyance of all materials like cement, fine aggregate (sand), coarse aggregate, water etc. to site, excluding seigniorage charges, sales & other taxes on all materials, including all charges for mixing, laying concrete in position, vibrating, curing,including overheads & contractors profit etc.,for finished item of work for footings and basement . | Vibrated Plain Cement Concrete (1:3:6) | Vibrated Plain Cement Concrete (1:3:6) | As per APSS | 6281.13 | 1 Cum | 51568
1.14 | Vibrated plain Cement Concrete (1:1.5:3) nominal mix using 20mm size machine crushed hard granite metal (coarse aggregate) from approved quarry including cost and conveyance of all materials like cement, fine aggregate (sand), coarse aggregate, water etc. to site, excluding seigniorage charges, sales & other taxes on all materials, including all charges for mixing, laying concrete in position, vibrating, curing, including overheads & contractors profit etc.,for finished item of work for footings and basement . | Vibrated plain Cement Concrete (1:1.5:3) nominal mix | Vibrated plain Cement Concrete (1:1.5:3) nominal mix | As per APSS | 6696.16 | 1 Cum | 7634
1.68 | Ornamental brick work in C.M (1:5) using second class well burnt bricks from approved sources using bricks, bats and flat tiles including cost and conveyance of all materials like cement, sand, bricks etc to site , excluding seigniorage charges, sales & other taxes on all materials, excluding scaffolding for construction of masonry but including lift charges and soaking the bricks in clean water atleast an hour immediately before use, curing etc., and including over heads and contractor profit complete for finished item of work. (as per Silpi SSR 2012) | Ornamental brick work in C.M. (1:5) | Ornamental brick work in C.M (1:5) | As per Silpi norms | 11046.51 | 1 Cum | 18558
0 | Ornamental plastering 25mm to 40mm thick with base plastering 12mm to 20mm in C.M (1:3) and top finishing 12mm thick with C.M (1:2) to bring the required ornamentation including fine rendering with neat cement including cost and conveyance of all materials to site, labour charges, all incidental and operational charges curing etc., including over heads and contractor profit complete for finished item of work in site for external surface as per approved drawings and as directed during execution including preparation and fixing precast pillars, Kudam, Palakai, Vedika. Lathalu in Uttara Eludhakam, Pothikas, Nasigudu. Pupha Puskala Adihishtanam Wherever necessary. (as per Silpi SSR 2012) excluding seigniorage , sales & other taxes | NIL | NIL | NIL | 0 | NIL | 0
7.63 | A). 2nd class Upto Stambhavargam | Ornamental plastering 25mm to 40mm | Ornamental plastering 25mm to 40mm thick | As per Silpi norms | 1313.07 | 1 Sqm | 10019
0 | Providing medium teak wood for Dwajasthambam including cost and conveyance of wood- labour charges for shaping and cutting the log,errection on cut stone base including cost of megalalu,Brass bells etc.,Complete.etc., Complete, excluding sales & other taxes, including overheads & contractor profit. | NIL | NIL | NIl | 0 | NIL | 0
1.32 | A) Cost of Dwajam | Providing medium teak wood for Dwajasthambam | Providing medium teak wood for Dwajasthambam | As per Silpi norms | 127060 | 1 Cum | 167719
39.92 | B) Cutting and Shapping for Dwajam log | Providing medium teak wood for Dwajasthambam | Providing medium teak wood for Dwajasthambam | As per Silpi norms | 681.69 | 1 Rft | 27213
9 | C) Granite stone bed | Providing medium teak wood for Dwajasthambam | Providing medium teak wood for Dwajasthambam | As per Silpi norms | 323.8 | 1 Cft | 2914
4.56 | D) Supplying and Fixing of Megalalu, Upadandams etc., in teak wood including cost and conveyance of all materials and labour charges etc complete, excluding sales & other taxes, including overheads & contractor profit. | Supplying and Fixing of Megalalu,Upadandams etc., | Supplying and Fixing of Megalalu,Upadandams etc., | As per Silpi norms | 7548.58 | 1 Cft | 34422
18 | E) Supplying and Fixing of Brass bells to Meghalalu | Supplying and Fixing of Brass bells to Meghalalu | Supplying and Fixing of Brass bells to Meghalalu | As per Silpi norms | 170.42 | Each | 3068
1 | F) Errection of Dwajam | Errection of Dwajam | Errection of Dwajam | As per Silpi norms | 11361.5 | Each | 11362
2 | Supply and fixing of brass metal stoopi including cost and conveyance of all materials and labour charges etc complete, excluding sales & other taxes, including overheads & contractor profit. | Supply and fixing of brass metal stoopi | Supply and fixing of brass metal stoopi | As per Silpi norms | 4686.61 | 1 Rft | 9373
145 | Providing Brass Sheet covering to dwajam including cost and conveyance of all materials such as Brass Sheet, Brass nails,Polishing and all labour charges etc., Complete | Providing Brass Sheet covering to dwajam | Providing Brass Sheet covering to dwajam | As per Silpi norms | 1874.64 | 1 Kg | 271823
1 | Supplying and fixing of Granite stone Balipeetam of required size and shaper as per plan including cost & conveyance of stone,dressing charges and fixing charges etc., completed | Supplying and fixing of Granite stone Balipeetam | Supplying and fixing of Granite stone Balipeetam | As per Silpi norms | 6612.39 | 1 Rft | 6612
7.63 | Supply & application of one coat of deco orient base & two coats of acrylic exterior emulsion paint having VOC (Volatile Organic Compound) content less than 50 grams/litre for exterior walls including cost and conveyance of all materials to site, incidental, operational and all labour charges and including overheads & contractors profit, excluding sales & other taxes etc., complete for finished item of work in all floors. | Supply & application of one coat of deco orient base & two coats of acrylic exterior emulsion paint | Supply & application of one coat of deco orient base & two coats of acrylic exterior emulsion paint | As per APSS | 220.76 | 1 Sqm | 1684
0 | Compound wall | NIL | NIL | NIL | 0 | NIL | 0
58.34 | Earth work excavation for foundations (Manual Means) of buildings, septic tank, sump, compound wall in ordinary soils and depositing on bank with an initial lead of 10m and 1m additional lift charges over the initial depth up to 3m including all operational,incidental, labour charges such as shoring, sheeting, planking, strutting etc., and including overheads & contractors profit complete for finished item of work excluding seigniorage ,sales and other taxes excluding dewatering charges etc., as per SS 20 B(APSS 308) | Earth work excavation for foundations | Earth work excavation for foundations | 308 | 254.34 | 1 Cum | 14838
3.65 | Filling with carted filling sand in trenches,sides of foundations and basement with initial lead in layers not exceeding 15cm thick,watering and ramming including cost and conveyance of water to work site and all peraitonal, incidental ,labour charges,hire charges of T&P etc., excluding seigniorage ,sales and other taxes and including overheads & contractors profit complete for fnished item of work(APSS NO.309&310) | Filling with carted filling sand | Filling with carted filling sand | 309 & 310 | 377.13 | 1 Cum | 1377
3.65 | Plain Cement Concrete (1:4:8) (cement: fine aggregate: Coarse aggregate) for foundations and under flooring bed using coarse aggregate 40mm size hard , machine crushed granite from approved quarry including cost and conveyance of all materials like cement, sand, coarse aggregate, water etc. to site, excluding seigniorage charges, sales & other taxes on all materials and including all charges for machine mixing, laying concrete in foundations and under flooring bed, ramming in 15 cm layers finishing top surface to the required level curing etc.,and including overheads & contractors profit complete for finished item of work. (APSS No. 402) | Plain Cement Concrete (1:4:8) | Plain Cement Concrete (1:4:8) | 402 | 4559.14 | 1 Cum | 16641
34.21 | Vibrated Plain Cement Concrete (1:3:6) nominal mix using 40mm size machine crushed hard granite metal (coarse aggregate) from approved quarry including cost and conveyance of all materials like cement, fine aggregate (sand), coarse aggregate, water etc. to site, excluding seigniorage charges, sales & other taxes on all materials, including all charges for mixing, laying concerete in position, vibrating, curing, centering using Steel scaffolding pipes , jack props , wallers , Foot plates , brackets , steel centering plates etc., including all operational, incidental and labour charges, including overheads & contractors profit etc.,for finished item of work for footings. (APSS No. 402) | Vibrated Plain Cement Concrete (1:3:6) | Vibrated Plain Cement Concrete (1:3:6) | 402 | 6281.13 | 1 Cum | 214877
9.56 | Brick masonry for panel walls in superstructure with CM (1:6) prop: (Cement : Screened sand) using common burnt clay bricks of class as per Table- I of IS:1077-1992, Non- Modular or traditional size 23 x 11 x 7 cms from approved source having minimum crushing strength of 50 Kg/Sqcm. including cost and conveyance of all materials like cement, screened sand, bricks, water etc., to site, excluding seigniorage charges, sales & other taxes on all materials and including labour charges, like mixing cement mortar, scaffolding charges, constructing masonry, lift charges, curing, etc.,and including overheads & contractors profit complete for finished item of work. (APSS No. 501 & 504). | Brick masonry for panel walls in superstructure with CM (1:6) | Brick masonry for panel walls in superstructure with CM (1:6) | 501 & 504 | 8316.62 | 1 Cum | 79507
167.98 | Plastering 12mm thick single coat in CM (1:5) using screened sand including cost and conveyance of all materials like cement, sand, water etc., to site, excluding seigniorage charges, sales & other taxes on all materials, and INCLUDING all operational, incidental charges on materials and including cost of all labour charges for mixing mortar, finishing, curing as directed by Engineer-in-charge etc., excluding seigniorage charges, sales & other taxes on all materials a and including overheads & contractors profit complete for finished item of work.(SS 901,903 & 904) | Plastering 12mm thick single coat in CM (1:5) | Plastering 12mm thick single coat in CM (1:5) | 901, 903 & 904 | 358.18 | 1 Sqm | 60167
89.92 | Plastering 20 mm thick single coat in CM (1:5) using screened sand including cost and conveyance of all materials like cement, sand, water etc., to site, excluding seigniorage charges, sales & other taxes on all materials, and including all operational, incidental charges on materials and including cost of all labour charges for mixing mortar, finishing, curing as directed by Engineer-in-charge etc.,excluding seigniorage charges, sales & other taxes on all materials a and including overheads & contractors profit complete for finished item of work.(SS 901,903 & 904) | Plastering 20 mm thick single coat in CM (1:5) | Plastering 20 mm thick single coat in CM (1:5) | 901, 903 & 904 | 370.84 | 1 Sqm | 33346
495 | Supplying and fixing of Mild steel Grill gate of Heavy Gage of approved design including cost of steel rods fabrication charges and applying red oxide coat including all incidental ,conveyance and fixing charges, including overheads & contractors profit etc., as per SSR BMM-V.14 & 15, excluding sales & other taxes. | Supplying and fixing of Mild steel Grill gate of Heavy Gage | Supplying and fixing of Mild steel Grill gate of Heavy Gage | As per Description | 113.62 | 1 Sqm | 56242
8.43 | Painting two coats with synthetic enamel paint Grade-II VOC (Volatile Organic Compound) content less than 50 grams/litre to new iron work including cost and conveyance of all materials to site, incidental, operational and all labour charges etc.,and including overheads & contractors profit complete for finished item of work in all floors. (SS No. 1201, 1212 & 1207), excluding sales & other taxes | Painting two coats with synthetic enamel paint to new iron work | Painting two coats with synthetic enamel paint to new iron work | As per Description | 115.43 | 1 Sqm | 973
257.9 | Supply & application of one coat of deco orient base & two coats of acrylic exterior emulsion paint having VOC (Volatile Organic Compound) content less than 50 grams/litre for exterior walls including cost and conveyance of all materials to site, excluding sales & other taxes, including incidental, operational and all labour charges etc.,and including overheads & contractors profit complete for finished item of work in all floors. | Supply & application of one coat of deco orient base & two coats of acrylic exterior emulsion paint | Supply & application of one coat of deco orient base & two coats of acrylic exterior emulsion paint | As per APSS | 220.76 | 1 Sqm | 56934
0 | Providing Pradakshana Chapta | NIL | NIL | NIL | 0 | NIL | 0
244.91 | Filling with carted filling sand in trenches,sides of foundations and basement lead in layers not exceeding 15cm thick,watering and ramming including cost and conveyance of water to work site and all operaitonal,incidental, labour charges,hire charges of T&P etc., excluding seigniorage charges, sales & other taxes on all materials and including overheads & contractors profit complete for fnished item of work (APSS No.309&310) | Filling with carted filling sand | Filling with carted filling sand | 309 & 310 | 377.13 | 1 Cum | 92363
15.63 | Plain Cement Concrete (1:4:8) nominal mix using 40mm size machine crushed hard granite metal (coarse aggregate) from approved quarry including cost and conveyance of all materials like cement, fine aggregate (sand), coarse aggregate, water etc. to site, excluding seigniorage charges, sales & other taxes on all materials, including all charges for mixing, laying concrete in position, vibrating, curing, including overheads & contractors profit etc.,for finished item of work for footings and basement . | Plain Cement Concrete (1:4:8) | Plain Cement Concrete (1:4:8) nominal mix | As per APSS | 4559.14 | 1 Cum | 71259
155.41 | Flooring with unpolished Flamed granite 18-20mm thick upto 2.43m granite stone slabs with borders and design as per the pattern approved by the Engineer-in-Charge of length not less than 2.43 mts set over base coat of cement mortar (1:8) , 20mm thick using screened sand over CC bed already laid or RCC roof slab including neat grey cement slurry of honey like consistency spread @ 3.3 Kg per sqm and jointed neatly with white cement paste mixed with pigment of matching shade to full depth including cost and conveyance of all materials like cement , sand , water , granite slabs etc., to work site and all operational, incidental labour & lift charges, half rounding the edges of treads , polishing charges and excluding seigniorage charges and all other taxes on all materials, including cost of base coat and including overheads & contractors profit complete for finished item of work (S.S.701 & special) | Flooring with unpolished Flamed granite 18-20mm thick upto 2.43m granite stone slabs | Flooring with unpolished Flamed granite 18-20mm thick upto 2.43m granite stone slabs | As per Description | 2678.27 | 1 Sqm | 416230
0 | Dismantling & Electrification | NIL | NIL | NIL | 0 | NIL | 0
0 | Dismantling, clearing away and carefully stacking useful materials for re-use and disposal of unserviceable materials with 100m lead as directed by Engineer In-charge duly taking actual premeasurements before dismantling including all labour charges , overheads & contractor profit etc., complete | NIL | NIL | NIL | 0 | NIL | 0
30 | a) Reinforced Cement Concrete | Dismantling, clearing away and carefully stacking useful materials for re-use | Dismantling, clearing away and carefully stacking useful materials for re-use | As per APSS | 3762.7 | 1 Cum | 112881
22 | b) Un Reinforced Cement Concrete | Dismantling, clearing away and carefully stacking useful materials for re-use | Dismantling, clearing away and carefully stacking useful materials for re-use | As per APSS | 1704.91 | 1 Cum | 37508
70 | c) Brick work with Cement Mortar | Dismantling, clearing away and carefully stacking useful materials for re-use | Dismantling, clearing away and carefully stacking useful materials for re-use | As per APSS | 285.78 | 1 Cum | 20005
122 | Conveyance of Debaries clarance to a lead of 5KMS including labour charges,Overheads& Contractor Profit etc., complete. | Conveyance of Debaries clarance to a lead of 5KMS | Conveyance of Debaries clarance to a lead of 5KMS | As per APSS | 73.15 | 1 Cum | 8924
106.71 | Supply and Fixing of 25mm outer dia (1.60 -1.80) mm thickness medium grade with IS:9537-part 3 rigid PVC Conduit with all accessories fixing on chromium plated metallic base saddles and along with raw plugs, 32mm screws, 25mm 1,2,3,&4 way junction boxes, 25mm PVC bends, 8 or 9 module hot dip galvanized metal boxes for switches for Light, Fan and separate plug point including all labour charges etc.,including overhead & contractor profit etc.exluding sales & other taxes,etc.,complete. | Supply and Fixing of 25mm outer dia (1.60 -1.80) mm thickness medium grade with IS:9537-part 3 rigid PVC Conduit | Supply and Fixing of 25mm outer dia (1.60 -1.80) mm thickness medium grade with IS:9537-part 3 rigid PVC Conduit | As per APSS | 115.38 | 1 Rmt | 12312
40 | Supply and wiring with 2 run of 1.5 Sq.mm ISI marked FRLS/ FRLS-H/ HFFR / ZHFR PVC insulated flexible copper cables 1100V grade as per IS: 694/1990 & IS:17048/2018 specification for copper cable in existing pipe with supply of 6A/10A 1 way 1 module Modular Switch, 3 Plate Jumbo Ceiling Rose and Modular switches with cover plate and GI switch box including all labour charges etc., complete for light, bell, fan and exhaust fan points ,including overhead & contractor profit etc.exluding sales & other taxes,etc., complete . Non-Residential Buildings. [Makes as per approved list in prevailing SOR under Category-I for Switches/ Sockets and Category-I for Copper Cables] | Supply and wiring with 2 run of 1.5 Sq.mm ISI marked FRLS/ FRLS-H/ HFFR / ZHFR PVC insulated flexible copper cables 1100V grade | Supply and wiring with 2 run of 1.5 Sq.mm ISI marked FRLS/ FRLS-H/ HFFR / ZHFR PVC insulated flexible copper cables 1100V grade | As per APSS | 889.23 | 1 No. | 35569
12 | Supply and fixing of 2 Nos 16A/6A, 1 way, Combi Socket Modular Socket with shutter ISI Marked and 2 Nos 6A / 10A, 1 Way, 1 Module, Modular Switch ISI mark on existing Modular board including earth connection and all labour charges etc., complete on wall. Seperate Modular Switch board including overhead & contractor profit etc.exluding sales & other taxes,etc., complete . | Supply and fixing of 2 Nos 16A/6A, 1 way, Combi Socket Modular Socket with shutter ISI Marked and 2 Nos 6A / 10A, 1 Way, 1 Module, Modular Switch ISI mark on existing Modular board including earth connection | Supply and fixing of 2 Nos 16A/6A, 1 way, Combi Socket Modular Socket with shutter ISI Marked and 2 Nos 6A / 10A, 1 Way, 1 Module, Modular Switch ISI mark on existing Modular board including earth connection | As per APSS | 1119.11 | Each | 13429
1 | Supply and fixing 4 Way SPN Distribution board with IP-43 protection (Metal Door) suitable for 1 No. 40 A single phase ELCB / RCCB/DP Isolator as incomer and 2 Nos. 6-32 A 10kA SP MCBs as outing going including internal connection and labour charges for surface / flush mounting etc., including overhead & contractor profit etc.exluding sales & other taxes,etc., complete. | Supply and fixing 4 Way SPN Distribution board with IP-43 protection (Metal Door) suitable for 1 No. 40 A single phase | Supply and fixing 4 Way SPN Distribution board with IP-43 protection (Metal Door) suitable for 1 No. 40 A single phase | As per APSS | 4325.32 | Each | 4325
12 | Supply and fixing of 20-24W, not less than 1100mm length LED batten light with extruded aluminum housing and polycarbonate cover, input voltage AC 220 - 260 Volts, with high power LEDs, having System Efficacy of >=100 lumens/watt , PF>0.9, Surge protection: 2KV, THD<15%, with inbuilt driver and frosted cover CCT: 3000K - 5700K, minimum CRI>70, etc., complete with earth connection and not less than two years warranty along with Tw/PVC round blocks, supply of No:8 screws of 35mm, supply of PVC rawl plugs & supply of ISI marked 23/0060 twin core twisted / Flat heavy copper cable wire.. Makes: As per list of recommended brands as category including overhead & contractor profit etc.exluding sales & other taxes,etc., complete . | Supply and fixing of 20-24W, not less than 1100mm length LED batten light with extruded aluminum housing | Supply and fixing of 20-24W, not less than 1100mm length LED batten light with extruded aluminum housing | As per APSS | 664.65 | Each | 7976
6 | Supply & Fixing of 48" (1200mm) Sweep 5 star rated BLDC (Brush less Direct Current) Ceiling Fan with double ball bearings, input voltage 230V AC converted to 24 V DC, power input not more than 30W, air delivery not less than 220 cubic meter/min and a minimum service value of 7.0, with remote and without Regulator, including all labour charges , overheads & contractor profit etc., complete .Makes: Atomberg(GV2 )/ Halonix (Plasma) /Havells(Efficiencia Neo)/ Crompton(EN Groove) /Superfan (E281) / RJP(Ecowise)xluding sales & other taxesetc., | Supply & Fixing of 48" (1200mm) Sweep 5 star rated BLDC (Brush less Direct Current) Ceiling Fan with double ball bearings, input voltage 230V AC converted to 24 V DC | Supply & Fixing of 48" (1200mm) Sweep 5 star rated BLDC (Brush less Direct Current) Ceiling Fan with double ball bearings, input voltage 230V AC converted to 24 V DC | As per APSS | 4180.36 | Each | 25082
6700555
2010.1665
361.83
2371.9965

## Sheet2
Physical Quantities
Sl. No. | Item |  | No. of items taken | Total Qty | Completion Period in Months | Req. Qty | UOM
1 | VPCC / PCC / VRCC OR Combined | VPCC / PCC / VRCC OR Combined | 15 | 220.26 | 12 | 110.13 | Cum
2 | Ornamental brick work in C.M (1:5) | Ornamental brick work in C.M (1:5) | 6 | 108.02 | 12 | 54.01 | Cum
3 | Ornamental plastering 25mm to 40mm thick | Ornamental plastering 25mm to 40mm thick | 6 | 292.33 | 12 | 146.165 | Sqm
4 | Flooring | Flooring | 3 | 230.76 | 12 | 115.38 | Sqm
Similar Nature of work
Sl. No. |  | ECV Rs. In Lakhs | Completion Period in Months | Req. Amt. Rs. In Lakhs
1 |  | 67.01 | 12 | 33.505
Liquid Assets
Sl. No. |  | ECV Rs. In Lakhs | Req. Amt. Rs. In Lakhs
1 |  | 67.01 | 16.7525
| 682.75 | 41.87
26.67
3427
10341.33