## Sheet1
Estimate Quantity (only Figures) | Item Detailed Specification Description | Work Type eg. Earth Work, Electrical works.. etc ( upto 200 Characters) | Item Short Description ( upto 100 Characters) | APSS / Morth Cl. Number ( upto 200 Characters) | Rate (INR) ( Upto 2 Decimals ) | UOM ( upto 50 Characters) | Amount (INR) ( Upto 2 Decimals )
556.2 | Excavation in all kinds of soils including boulders upto 0.3m dia for foundations of canal cross drainage and other apurtnent structures and placing the excavated stuff neatly in specified dump area or disposing off same as directed etc complete with initial lead upto 50m and initial lift upto 3m.as directed by the Engineer-in-Charge. | Excavation in all kinds | Excavation in all kinds | 301&302 | 489.7 | Cum | 272371
121.8 | Filling in foundation wells with sand in layers of 25 to 30 cn and compacting by watering ramming as directed by Engineer-in-charge including cost of all materials, machinery, Labour charges etc.., complete with initial lead upto 50 m and lifts.as directed by the Engineer-in-Charge. | Filling in foundation wells with sand | Filling in foundation wells with sand | As directed by the Engineer-in-Charge. | 832.7 | Cum | 101423
155.1 | Providing and laying insitu vibrated M-15 ( 28 days cube compressive strength not less than 15 N /sq mm ) grade cement concrete using 40 mm down size approved, clean, hard, graded aggregates for foundation filling including cost of all materials, machinery, labour, formwork, cleaning, batching, mixing, placing in position, levelling, vibrating, finishing, curing etc.complete with initial lead upto 50 m and all lifts.as directed by the Engineer-in-Charge. | Providing and laying insitu vibrated M-15 | Providing and laying insitu vibrated M-15 | 401 &402 | 6983.4 | Cum | 1083125
296.1 | Providing and laying insitu vibrated M-15 (28 days cube compressive strength not less than 15 N/Sqmm) grade cement concrete using 20 mm down size approved clean, hard, graded aggregates for sub structure/super structure works including cost of all materials, machinery, labour, form work, cleaning,batching, mixing, placing in position, leveling,vibrating, finishing, curing, etc.., complete with an initial lead up to 50 m and all lifts.as directed by the Engineer-in-Charge. | Providing and laying insitu vibrated M-15 | Providing and laying insitu vibrated M-15 | 401 &402 | 7637.1 | Cum | 2261345
372.5 | Flooring with Chequrred terrazoTiles of 22mm thick (Medium shade),1st.quality as approved by the Engineer - in - charge set over a base coat of CM (1:6), 12mm thick laid over flooring bed / V.R.C.C. slab, with neat cement slurry of honey like consistency spread at the rate of 3.3 Kgs of cement per Sq.m and jointed with neat white cement paste to full depth mixed with pigment of matching shade including cost and conveyance of all materials like cement, sand, water,tiles etc. to site, seigniorage charges, sales and other taxes on all materials, all operational, incidental and labour charges such as mixing of cement mortar, laying, curing, lift charges etc., complete for finished item of work.(APSS No.701 & 707) for Bathing ghat steps.as directed by the Engineer-in-Charge. | Flooring with Chequrred terrazoTiles of 22mm | Flooring with Chequrred terrazoTiles of 22mm | As directed by the Engineer-in-Charge. | 944.2 | Sqm | 351715
60 | Supply and fixing 100 mm dia G.I. Pipes B Class for vertical posts on platforms including cost and conveyance and labour charges for fixing etc., complete.as directed by the Engineer-in-Charge. | Supply and fixing 100 mm dia G.I. Pipes B Class | Supply and fixing 100 mm dia G.I. Pipes B Class | As directed by the Engineer-in-Charge. | 898.7 | Rmt | 53922
21.6 | Supply and fixing of Hot dipped Galvanised Iron chain link mesh 8 gauge (4mm) 63 MMX63MM gauge including cost conveyance of all materials to site of work and labour charges for fixing to G.I. Pipes etc., complete.as directed by the Engineer-in-Charge. | Supply and fixing of Hot dipped Galvanised | Supply and fixing of Hot dipped Galvanised | As directed by the Engineer-in-Charge. | 662.4 | Sqm | 14308
90 | White washing two coats with whiting of approved quality to give an even shade after thoroughly brushing the surface to remove all dirt and remaining to loose powdered materials including cost of all materials, labour charges and incidental such as scaffolding, lift charges etc., complete for finished item of work but excluding conveyance charges of materials.as directed by the Engineer-in-Charge. | White washing two coats with whiting | White washing two coats with whiting | As directed by the Engineer-in-Charge. | 55.8 | Sqm | 5022
287.5 | Providing and constructing Dry rock-Pitching for groynes using un-coursed rubble stone of size 300mm thick and un-coursed rubble stone chips from quarry to site of work including cost of all materials, machinery, labour charge hand packing un-coursed rubble stone and chips to the designed profile with all leads and all lifts etc. Above water Level.as directed by the Engineer-in-Charge. | Providing and constructing Dry rock-Pitching | Providing and constructing Dry rock-Pitching | As directed by the Engineer-in-Charge. | 2692.2 | Cum | 774008
4917239