## Boq online
NIT.No.181/EE-XII/TTD/2026-27
NoW:- |  | Supply and Installation of 500 LPH RO plants (2 Nos) at SV Temple,Kanyakumari, Tamilnadu state
Sl. No. | Estimate Quantity (only Figures) | Item Detailed Specification Description | Work Type eg. Earth Work, Electrical works.. etc ( upto 200 Characters) | Item Short Description ( upto 100 Characters) | APSS / Morth Cl. Number ( upto 200 Characters) | Rate (INR) ( Upto 2 Decimals ) | UOM (Upto 50 Characters) | Amount (INR) ( Upto 2 Decimals )
1 | 2 | Supply and fixing of 500 LPH RO Water plant at S.V.Temple, Kanyakumari,Tamil Nadu state,with the following specifications.(EXCLUDING GST) | Supply and fixing of 500 LPH RO Water plant at S.V.Temple, Kanyakumari,Tamil Nadu | Supply and fixing of 500 LPH RO water plant at S.V.Templ | NA | 0 | Each Plant | 0
|  | SCOPE OF SUPPLY & TECHNICAL SPECIFICATIONS: 1. Raw water feed pump Capacity: 0.5 HP 2 m³/hr Make: Kelon/ Kent/ Dr. Aquaguard Type: Monoblock centrifugal pump 2. Pressure Sand Filter Quantity: One Flow rate: 13 M³/hr Size: 13" x 54" Make: Kelon/ Kent/ Dr. Aquagauard Materials: Glass fiber / Frp 3. Activated Carbon Filter (ACF) Quantity: One Size: 13" x 54" or equivalent Material: Glass Fiber / Frp | SCOPE OF SUPPLY & TECHNICAL SPECIFICATIONS: 1. Raw water feed pump Capaci | SCOPE OF SUPPLY & TECHNICAL SPECIFICATIONS: 1. R
|  | 4. MPV (Multiport Valve) Quantity: 2 Nos Size: 25 NB Make: Kelon/ Kent/ Dr. Aquagauard 5. Micron Catridge filters / Housings Make: Kelon/ Kent/ Dr. Aquagauard Size: 20" (Slim) Micron size :5 Microns Quantity: 2 Nos' Housings & 2 Nos cartridge filters 6. Anti-scalent dosing system: make: E-Dose/ Kelon/ kent/ Dr. Auuagauard Capacity: 0-6 LPH Quantity: One Unit 7. High Pressure Pump: Make: Kelon/ Kent/ Dr. Aquagauard Model: 2-15 | 4. MPV (Multiport Valve) Quantity: 2 Nos Size: 25 NB Make: Kelon/ Kent/ | 4. MPV (Multiport Valve) Quantity: 2 Nos Size:
|  | 8. R.O. Housing: Make: Kelon/ Kent/ Dr. Aquagauard Size: 4" x 40" Quantity: 2 Nos. 9. R.O. Membranes: Make: Kelon/Kent/ Dr. Aquagauard Size: 4" x 40" Quantity: 2 Nos. 10. U.V. System Size: 0.5 Mtrs Port Size: 3/4" Make: Kelon/ Kent/ Dr. Aquagauard Material: 316 grade SS 11. Electrical and instrumentation: Control Panel: One Unit Pressure gauges - 2 Nos. Flow Meters - 2 Nos. Electrical wiring - One set Note: GST @ 18% Extra | 8. R.O. Housing: Make: Kelon/ Kent/ Dr. Aquagauard Size: 4" x 40" Quanti | 8. R.O. Housing: Make: Kelon/ Kent/ Dr. Aquagaua
[7 empty] | Rs | 0 | 1569485.56