## Sheet1
Estimate Quantity (only Figures) | Item Detailed Specification Description | Item Short Description ( upto 100 Characters) | APSS / Morth Cl. Number ( upto 200 Characters) | Work Type eg. Earth Work, Electrical works.. etc ( upto 200 Characters) | Rate (INR) ( Upto 2 Decimals ) | UOM ( upto 50 Characters) | Amount (INR) ( Upto 2 Decimals )
33600 | Supply and delivery of Ferric Alum in naked slab form, conforming to required quality standards, with Alumina (Al2O3) content of 15% to 16%, insoluble matter not exceeding 0.5%, and iron content ranging from 0.50% to 0.70% (as Fe). The material shall be of approved quality, free from deleterious impurities, and suitable for use in water treatment applications. The scope includes cost of material, conveyance from approved source to site, loading, unloading, stacking at designated locations, and proper handling, ensuring the material is delivered in good condition. The work includes all materials, labour, transportation, handling, and incidental charges, complete in all respects, as directed by the Departmental Authorities. | Supply and delivery of Ferric Alum in naked slab form, conforming to required quality standards | Supply and delivery of Ferric Alum in naked slab form, conforming to required quality standards | As per Tender Process | 25 | Kg | 840000
[6 empty] | ECV | 840000
| Provision for Seignorage charges | [5 empty] | 0
| Provision Towards merit 2% | [5 empty] | 0
| Provision Towards DMF 30% | [5 empty] | 0
840000
| Provision for NAC @ 0.10% | [5 empty] | 840
840840
| Provision for GST @ 18% | [5 empty] | 151351.2
| Provision for TPQA @ 0.739 % | [5 empty] | 0
992191.2
| Unforeseen item | [5 empty] | 2808.8
[5 empty] | Total |  | 995000